## Info
Category | Description | Value | Unit | Comment | Source
General | Name | MAN24 | - |  | -
| Type | Formula Student | - |  | -
Inertia | Total Mass | 321 | kg |  | Nadya calcs
| Front Mass Distribution | 47.53 | % |  | Nadya calcs
Dimensions | Wheelbase | 1542 | mm |  | new spec sheet
Steering | Steering Rack Ratio | 6.8 | - | [Steering Wheel Angle]/[Wheel Angle] | Spec Sheet
Aerodynamics | Lift Coefficient CL | 0.29 | - | Positive = Lift / Negative = Downforce | https://www.researchgate.net/figure/Drag-and-Lift-coefficients-of-a-FSAE-car-with-different-aerodynamic-packages_fig13_320556659
| Drag Coefficient CD | -0.63 | - | Should be negative | https://www.researchgate.net/figure/Drag-and-Lift-coefficients-of-a-FSAE-car-with-different-aerodynamic-packages_fig13_320556659
| CL Scale Multiplier | 1 | - |  | -
| CD Scale Multiplier | 1 | - |  | -
| Front Aero Distribution | 50 | % |  | Complete guess
| Frontal Area | 0.728 | m2 |  | https://www.researchgate.net/figure/Drag-and-Lift-coefficients-of-a-FSAE-car-with-different-aerodynamic-packages_fig13_320556659
| Air Density | 1.225 | kg/m3 | Recommended value: 1.225 | Recommended value
Brakes | Disc Outer Diameter | 220 | mm | Assumed to be the same on all corners. | Caliper spec sheet
| Pad Height | 39.7 | mm | Assumed to be the same on all corners. | Brake pad spec sheet
| Pad Friction Coefficient | 0.41 | - | Assumed to be the same on all pads. Recommended value: 0.45 | Brake pad spec sheet
| Caliper Number of Pistons | 3 | - | Assumed to be the same on all corners. | Caliper spec sheet, avg of front and back
| Caliper Piston Diameter | 25.4 | mm | Assumed to be the same on all corners. | Caliper spec sheet
| Master Cylinder Piston Diameter | 16.8 | mm | Assumed to be the same both front and rear. | Master Cylinder spec sheet/car spec sheet
| Pedal Ratio | 5.46 | - | [Foot Force Application Point Lever Arm]/[Master Cylinder Lever Arm] | ZX
Tyres | Grip Factor Multiplier | 1 | - |  | -
| Tyre Radius | 225 | mm | Assumed to be the same on all tyres. | ZX
| Rolling Resistance | -0.001 | - | Assumed to be the same on all tyres. Needs to be negative. Recommended value: -0.001 | Recommended value
| Longitudinal Friction Coefficient | 1.53 | - | Assumed to be the same on all tyres. Slick tyres: 1.8, Street tyres: 0.9-1.2 | ZX
| Longitudinal Friction Load Rating | 75 | kg | Assumed to be the same on all tyres. Recommended value: M/4 | Recommended value
| Longitudinal Friction Sensitivity | 0.0001 | 1/N | Assumed to be the same on all tyres. Should be positive. Recommended value: 0.0001 | Recommended value
| Lateral Friction Coefficient | 1.69 | - | Assumed to be the same on all tyres. Slick tyres: 1.8, Street tyres: 0.9-1.2 | ZX
| Lateral Friction Load Rating | 75 | kg | Assumed to be the same on all tyres. Recommended value: M/4 | Recommended value
| Lateral Friction Sensitivity | 0.0001 | 1/N | Assumed to be the same on all tyres. Should be positive. Recommended value: 0.0001 | Recommended value
| Front Cornering Stiffness | 900 | N/deg | Recommended value: 800-1000 | Recommended value
| Rear Cornering Stiffness | 900 | N/deg | Recommended value: 800-1000 | Recommended value
Engine | Power Factor Multiplier | 1 | - |  | -
| Thermal Efficiency | 1 | - | Recommended value: 0.3 for ICE | Motor spec sheet
| Fuel Lower Heating Value | 1 | J/kg | Recommended value: 4.72E+07 for petrol | Tom guess (I have no idea what this does, but 0 breaks stuff)
Transmission | Drive Type | EV | - |  | -
| Gear Shift Time | 0 | s | Only used in dragster mode | We don't have gears
| Primary Gear Efficiency | 1 | - | Recommended value: 0.98 for spur/helical gears | Not doing efficiency here
| Final Gear Efficiency | 1 | - | Recommended value: 0.90 for bevel gears
| Gearbox Efficiency | 1 | - | Recommended value: 0.98 for spur/helical gears
| Primary Gear Reduction | 1 | - | From crankshaft to Input shaft.
| Final Gear Reduction | 4.17 | - |  | Messing with LTS
| 1st Gear Ratio | 1 | -
| 2nd Gear Ratio |  | -
| 3rd Gear Ratio |  | -
| 4th Gear Ratio |  | -
| 5th Gear Ratio |  | -
| 6th Gear Ratio |  | -
| 7th Gear Ratio |  | -
| 8th Gear Ratio |  | -
| 9th Gear Ratio |  | -
| 10th Gear Ratio |  | -

## Torque Curve
Engine Speed [rpm] | Torque [Nm]
0.1 | 78
800 | 90
6000 | 90
7000 | 70